## BOM hbot v0.1 Reprap
Name | Reference | Link manufacturer | Price per unit (Euro VAT) | Amount | Price total (Euro VAT)
Prusa i3 rework | 1234568399 | www.reprap-3d-printer.com | 550 | 1 | 550
Syringe moving | Printed | NA | 0 | 1 | 0
Syringe holder | Printed | NA | 0 | 1 | 0
Syringe caps | Printed | NA | 0 | 1 | 0
Motor holder | Printed | NA | 0 | 1 | 0
Coupler | Printed | NA | 0 | 1 | 0
Smooth shafts 6 mm | 1234568567 | www.reprap-3d-printer.com | 18 | 1 | 18
Linear bearing lm6uu | 1234568275 | www.reprap-3d-printer.com | 1.9 | 2 | 3.8
Trapezoidal lead screw 8 mm and nut | B01E5GS33U | www.amazon.de | 3.3 | 1 | 3.3
Nema 17 | 312 | www.reprap-3d-printer.com | 16 | 1 | 16
Inductive sensor | 1234568401 | www.reprap-3d-printer.com | 15 | 1 | 15
ABS, 1kg | 1234568224 | www.reprap-3d-printer.com | 21 | 1 | 21
Syringe, 10 mL | 4616103V | us.bbraunoem.com | 1 | 1 | 1
Syringe needle, 1.20 x 50 mm | 4667123 | us.bbraunoem.com | 1 | 1 | 1
Screw M3 x 30 | NA | local hardware store | 0 | 5 | 0
Screw M4 x 20 | NA | local hardware store | 0 | 4 | 0
Nut M4 | NA | local hardware store | 0 | 4 | 0
| Total slurry doser (Euro) |  |  |  | 79.1
| Total modified 3D printer (Euro) |  |  |  | 629.1

## Caulculation layer price
Materials | Cost per gram (Euro) | Weight (g) for flat layer, 100% of 4 mL | Weight (g) for channeled layer, 30% of 2 mL
Silica gel | 0.252 | 0.88 | 0.132
Calcium sulfate | 0.226 | 0.12 | 0.018
| Total price | 0.25 Euro | 0.04 Euro