## BOM hbot v0.1 Reprap
Name | info | link | Price unity (VAT) | Number | Price total
Prusa i3 rework | Ref: 1234568399 | www.reprap-3d-printer.com | 550 | 1 | 550
Syringe_moving | action the piston, hold the tr8 nut and the linear bearing or brass bushing. Use the one adapted with lm6uu linear bearing | NA | 0 | 1 | 0
Syringe_holder | Hold the syringe and the inductive sensor, connected to the motor holder | NA | 0 | 1 | 0
Syringe_caps | block the syringe | NA | 0 | 1 | 0
Motor_holder | hold the motor and the smooth shaft and connected to the syringe holder, | NA | 0 | 1 | 0
6 mm smooth shafts | Need two times 250 mm, sold in one meter – REF: 1234568567 | www.reprap-3d-printer.com | 18 | 1 | 18
Linear bearing lm6uu | REF: 1234568275 | www.reprap-3d-printer.com | 1.9 | 2 | 3.8
8 mm trapezoidal lead screw and nut | T8 Stainless Steel 2 D8 Acme Thread 150 mm – REF: B01E5GS33U | www.amazon.de | 3.3 | 1 | 3.3
Nema 17 | Dimensions: 42.3x42.3x48mm – REF: 312 | www.reprap-3d-printer.com | 16 | 1 | 16
inductiv sensor | Already present in the Prusa i3 rework V1.5 – REF: 1234568401 | www.reprap-3d-printer.com | 15 | 1 | 15
1kg ABS | 12 m – 120 g of plastic – 4 hours of print – REF: 1234568224 | www.reprap-3d-printer.com | 21 | 1 | 21
10 mL syringe | B BRAUN – REF 4616103V | us.bbraunoem.com | 1 | 1 | 1
syringe needle | outer diameter 1.20*50 mm – 18G * 2”. B BRAUN – REF 4667123 | us.bbraunoem.com | 1 | 1 | 1
M3*30 screw | NA | local hardware store | 0 | 5 | 0
M4*20 screw | NA | local hardware store | 0 | 4 | 0
M4 nut | NA | local hardware store | 0 | 4 | 0
|  |  |  | Total | 79.1
|  |  |  | With 3D printer | 629.1

## Caulculation layer price
Materila | Price / gramme | gramme per slurry for flat layer | gramme per slurry for channeled layer 30%
Silica gel | 0.252 | 0.88 | 0.264
Calcium sulfate | 0.226 | 0.12 | 0.036
| Price | 0.24888 | 0.074664